## PRODUCTEN
POD
Combi Nautic FPOD
Article number | Product | Rounds | Voltage | Power (Thrust) | Propeller (inch) | Controlbox | Motor | Size
300.701.000 | Combi Nautic Fixed POD 1,0 kW ¦ 24VDC | 1050 rpm | 24 VDC | 4 pk | 8 | BK200 | ACA | Small
300.701.500 | Combi Nautic Fixed POD 1,5kW ¦ 24VDC | 1350 rpm | 24 VDC | 5 pk | 8.5 | BK200 | ACA | Small
300.702.000 | Combi Nautic Fixed POD 2,0 kW ¦ 48VDC | 1100 rpm | 48 VDC | 6 pk | 9.5 | BK200 | ACA | Medium
300.702.500 | Combi Nautic Fixed POD 2,5 kW ¦ 48VDC | 1350 rpm | 48 VDC | 7 pk | 10 | BK200 | ACA | Small
300.703.000 | Combi Nautic Fixed POD 3,0 kW ¦ 48VDC | 1320 rpm | 48 VDC | 8 pk | 11 | BK200 | ACA | Medium
300.703.500 | Combi Nautic Fixed POD 3,5 kW ¦ 48VDC | 1320 rpm | 48 VDC | 9 pk | 11 | BK200 | ACA | Medium
300.718.000 | Combi Nautic Fixed POD 8,0 kW ¦ 48VDC | 1200 rpm | 48 VDC | 16 pk | 13 | BK400 | IPM | Medium
300.719.000 | Combi Nautic Fixed POD 10,0 kW ¦ 48VDC | 1200 rpm | 48 VDC | 20 pk | 14 | BK400 | IPM | Medium
300.719.500 | Combi Nautic Fixed POD 15,0 kW ¦ 48VDC | 1200 rpm | 48 VDC | 30 pk | 15 | BK400 | IPM | Medium
Combi Nautic SPOD
Article number | Product | Rounds | Voltage | Power (Thrust) | Propeller (inch) | Controlbox | Motor | Size
300.701.001/S/M/L/XL | Combi Nautic Steerable POD 1,0 kW ¦ 24VDC | 1050 rpm | 24 VDC | 4 pk | 8 | BK200 | ACA | Small
300.701.501/S/M/L/XL | Combi Nautic Steerable POD 1,5kW ¦ 24VDC | 1350 rpm | 24 VDC | 5 pk | 8.5 | BK200 | ACA | Small
300.702.001/S/M/L/XL | Combi Nautic Steerable POD 2,0 kW ¦ 48VDC | 1100 rpm | 48 VDC | 6 pk | 9.5 | BK200 | ACA | Medium
300.702.501/S/M/L/XL | Combi Nautic Steerable POD 2,5 kW ¦ 48VDC | 1350 rpm | 48 VDC | 7 pk | 10 | BK200 | ACA | Medium
300.703.001/S/M/L/XL | Combi Nautic Steerable POD 3,0 kW ¦ 48VDC | 1320 rpm | 48 VDC | 8 pk | 11 | BK200 | ACA | Medium
300.703.501/S/M/L/XL | Combi Nautic Steerable POD 3,5 kW ¦ 48VDC | 1320 rpm | 48 VDC | 9 pk | 11 | BK200 | ACA | Medium
300.718.001/S/M/L/XL | Combi Nautic Steerable POD 8,0 kW ¦ 48VDC | 1200 rpm | 48 VDC | 16 pk | 13 | BK400 | IPM | Medium
300.719.001/S/M/L/XL | Combi Nautic Steerable POD 10,0 kW ¦ 48VDC | 1200 rpm | 48 VDC | 20 pk | 14 | BK400 | IPM | Medium
300.719.501/S/M/L/XL | Combi Nautic Steerable POD 15,0 kW ¦ 48VDC | 1200 rpm | 48 VDC | 30 pk | 15 | BK400 | IPM | Medium
* Article number ending with S=Small (0,45cm) M=Medium (0,55cm) L=Long (0,70cm) XL= Extra Long (100cm)